## Ef_Ep_Calculated
Ef and Ep | d | M | no.val | ruo | term3 | R | chi.square | Ef | Ep | Plasma energy from "http://pdg.lbl.gov/2011/AtomicNuclearProperties/" |  | 0.52918
SiO2 | 2.32 | 60.0843 | 16 | 3.7205e+23 | 49508443045175200 | 13.6 | 0.27028 | 18.8626 | 22.647 | 30.2 | http://pdg.lbl.gov/2011/AtomicNuclearProperties/HTML_PAGES/245.html | 15.9812
Ge | 5.323 | 72.64 | 4 | 1.7652e+23 | 30116768844175700 | 13.6 | 0.34654 | 11.4744 | 15.5994 | 46.02 | http://pdg.lbl.gov/2011/AtomicNuclearProperties/HTML_PAGES/338.html | 24.3527
Si | 2.33 | 28.0855 | 4 | 1.9984e+23 | 32714262130328000 | 13.6 | 0.3325 | 12.4641 | 16.5979 | 31.05 | http://pdg.lbl.gov/2011/AtomicNuclearProperties/HTML_PAGES/014.html | 16.431
GaAs | 5.31 | 144.6446 | 8 | 1.7686e+23 | 30155704790039900 | 13.6 | 0.34632 | 11.4893 | 15.6145 | 44.17 | http://pdg.lbl.gov/2011/AtomicNuclearProperties/HTML_PAGES/167.html | 23.3738
LaBr3 | 5.29 | 378.6175 | 24 | 2.0194e+23 | 32942668886579800 | 13.6 | 0.33134 | 12.5511 | 16.6848 | 43.35 | http://pdg.lbl.gov/2011/AtomicNuclearProperties/HTML_PAGES/327.html | 22.9398
CsI | 4.51 | 259.8099 | 8 | 8.363e+22 | 18302980938362000 | 13.6 | 0.44453 | 6.9734 | 10.7372 | 39.46 | http://pdg.lbl.gov/2011/AtomicNuclearProperties/HTML_PAGES/141.html | 20.8813
BaF2 | 4.89 | 175.3238 | 16 | 2.6874e+23 | 39857182467708496 | 13.6 | 0.30123 | 15.1855 | 19.2478 | 41.41 | http://pdg.lbl.gov/2011/AtomicNuclearProperties/HTML_PAGES/252.html | 21.9132
CaF2 | 3.186 | 78.0748 | 16 | 3.9319e+23 | 51367037547505000 | 13.6 | 0.26535 | 19.5707 | 23.2817 | 36.22 | http://pdg.lbl.gov/2011/AtomicNuclearProperties/HTML_PAGES/130.html | 19.1668
NaI | 3.667 | 149.8942 | 8 | 1.1786e+23 | 23006925607258200 | 13.6 | 0.39649 | 8.7656 | 12.7466 | 36.06 | http://pdg.lbl.gov/2011/AtomicNuclearProperties/HTML_PAGES/252.html | 19.0821
SiGe | 3.827 | 100.7255 | 8 | 1.8305e+23 | 30854651052524000 | 13.6 | 0.34237 | 11.7556 | 15.8852 |  |  | 0
CZT | 5.81 | 305.42 | 30 | 3.4368e+23 | 46958538356270000 | 13.6 | 0.27752 | 17.8911 | 21.7664 |  |  | 0
SrI2 | 4.549 | 341.4289 | 16 | 1.2838e+23 | 24355947025014600 | 13.6 | 0.38535 | 9.2796 | 13.3032 |  |  | 0
YAG | 4.56 | 593.618 | 96 | 4.441e+23 | 55710101664593696 | 13.6 | 0.2548 | 21.2254 | 24.743 | 42.11 | http://pdg.lbl.gov/2011/AtomicNuclearProperties/HTML_PAGES/339.html | 22.2837
YAP | 5.5 | 163.8856 | 24 | 4.8505e+23 | 59084024922210704 | 13.6 | 0.24741 | 22.5109 | 25.8585 | 46.02 | http://pdg.lbl.gov/2011/AtomicNuclearProperties/HTML_PAGES/338.html | 24.3527

## LaBr3
Atomic and nuclear properties of materials:
Lanthanam bromide [LaBr3]
Quantity | Value | Units | Value | Units
<Z/A> | 0.42787
Density | 5.29 | g cm-3
Mean excitation energy | 454.5 | eV
Minimum ionization | 1.313 | MeV g-1cm2 | 6.944 | MeV cm-1
Nuclear collision length | 93.4 | g cm-2 | 17.66 | cm
Nuclear interaction length | 156.4 | g cm-2 | 29.57 | cm
Pion collision length | 118.1 | g cm-2 | 22.33 | cm
Pion interaction length | 184.6 | g cm-2 | 34.89 | cm
Radiation length | 9.95 | g cm-2 | 1.881 | cm
Critical energy | 14.16 | MeV (for e-) | 13.71 | MeV (for e+)
Molière radius | 14.9 | g cm-2 | 2.816 | cm
Plasma energy | 43.35 | eV
Muon critical energy | 237 | GeV
Composition:
Elem | Z | Atomic frac* | Mass frac*
La | 57 | 1 | 0.36688
Br | 35 | 3 | 0.63312
* calculated from mass fraction data.
Explanation of some entries
For muons, dE/dx = a(E) + b(E) E. Tables of b(E): PS PDF TEXT
Table of muon dE/dx and Range: PS PDF TEXT
Note: Ieff calculated using the ICRU37 algorithm given in Table 5.1

## NaI
Atomic and nuclear properties of materials:
Sodium iodide (NaI)
Quantity | Value | Units | Value | Units
<Z/A> | 0.42697
Density | 3.67 | g cm-3
Mean excitation energy | 452 | eV
Minimum ionization | 1.305 | MeV g-1cm2 | 4.785 | MeV cm-1
Nuclear collision length | 93.1 | g cm-2 | 25.38 | cm
Nuclear interaction length | 154.6 | g cm-2 | 42.16 | cm
Pion collision length | 118.2 | g cm-2 | 32.23 | cm
Pion interaction length | 183.8 | g cm-2 | 50.11 | cm
Radiation length | 9.49 | g cm-2 | 2.588 | cm
Critical energy | 13.37 | MeV (for e-) | 12.94 | MeV (for e+)
Molière radius | 15.05 | g cm-2 | 4.105 | cm
Plasma energy | 36.06 | eV
Muon critical energy | 228 | GeV
Melting point | 933.2 | K | 660 | C
Boiling point @ 1 atm | 1577 | K | 1304 | C
Index of refraction (@ STP, Na D) | 1.77
Composition:
Elem | Z | Atomic frac* | Mass frac*
Na | 11 | 1 | 0.15337
I | 53 | 1 | 0.84663
* calculated from mass fraction data.
Explanation of some entries
For muons, dE/dx = a(E) + b(E) E. Tables of b(E): PS PDF TEXT
Table of muon dE/dx and Range: PS PDF TEXT

## BaF2
Atomic and nuclear properties of materials:
Barium fluoride (BaF2)
Quantity | Value | Units | Value | Units
<Z/A> | 0.42207
Density | 4.89 | g cm-3
Mean excitation energy | 375.9 | eV
Minimum ionization | 1.303 | MeV g-1cm2 | 6.374 | MeV cm-1
Nuclear collision length | 90.8 | g cm-2 | 18.56 | cm
Nuclear interaction length | 149 | g cm-2 | 30.46 | cm
Pion collision length | 116.4 | g cm-2 | 23.78 | cm
Pion interaction length | 179.2 | g cm-2 | 36.62 | cm
Radiation length | 9.91 | g cm-2 | 2.026 | cm
Critical energy | 13.78 | MeV (for e-) | 13.34 | MeV (for e+)
Molière radius | 15.25 | g cm-2 | 3.117 | cm
Plasma energy | 41.41 | eV
Muon critical energy | 233 | GeV
Melting point | 1641 | K | 1368 | C
Boiling point @ 1 atm | 2533 | K | 2260 | C
Index of refraction (@ STP, Na D) | 1.47
Composition:
Elem | Z | Atomic frac* | Mass frac*
F | 9 | 2 | 0.21672
Ba | 56 | 1 | 0.78328
* calculated from mass fraction data.
Explanation of some entries
For muons, dE/dx = a(E) + b(E) E. Tables of b(E): PS PDF TEXT
Table of muon dE/dx and Range: PS PDF TEXT

## CsI
Atomic and nuclear properties of materials:
Cesium iodide (CsI)
Quantity | Value | Units | Value | Units
<Z/A> | 0.41569
Density | 4.51 | g cm-3
Mean excitation energy | 553.1 | eV
Minimum ionization | 1.243 | MeV g-1cm2 | 5.605 | MeV cm-1
Nuclear collision length | 100.6 | g cm-2 | 22.3 | cm
Nuclear interaction length | 171.5 | g cm-2 | 38.04 | cm
Pion collision length | 124.7 | g cm-2 | 27.65 | cm
Pion interaction length | 199 | g cm-2 | 44.12 | cm
Radiation length | 8.39 | g cm-2 | 1.86 | cm
Critical energy | 11.17 | MeV (for e-) | 10.8 | MeV (for e+)
Molière radius | 15.92 | g cm-2 | 3.531 | cm
Plasma energy | 39.46 | eV
Muon critical energy | 198 | GeV
Melting point | 894.2 | K | 621 | C
Boiling point @ 1 atm | 1553 | K | 1280 | C
Index of refraction (@ STP, Na D) | 1.79
Composition:
Elem | Z | Atomic frac* | Mass frac*
I | 53 | 1 | 0.48845
Cs | 55 | 1 | 0.51155
* calculated from mass fraction data.
Explanation of some entries
For muons, dE/dx = a(E) + b(E) E. Tables of b(E): PS PDF TEXT
Table of muon dE/dx and Range: PS PDF TEXT

## YAP
Atomic and nuclear properties of materials:
Yttrium aluminum oxide (1) [YAlO3]
Quantity | Value | Units | Value | Units
<Z/A> | 0.46374
Density | 5.5 | g cm-3
Mean excitation energy | 239.3 | eV
Minimum ionization | 1.492 | MeV g-1cm2 | 8.205 | MeV cm-1
Nuclear collision length | 76.4 | g cm-2 | 13.9 | cm
Nuclear interaction length | 119.8 | g cm-2 | 21.78 | cm
Pion collision length | 103 | g cm-2 | 18.73 | cm
Pion interaction length | 151.1 | g cm-2 | 27.48 | cm
Radiation length | 14.81 | g cm-2 | 2.693 | cm
Critical energy | 23.75 | MeV (for e-) | 23.02 | MeV (for e+)
Molière radius | 13.22 | g cm-2 | 2.404 | cm
Plasma energy | 46.02 | eV
Muon critical energy | 370 | GeV
Composition:
Elem | Z | Atomic frac* | Mass frac*
Y | 39 | 1 | 0.54249
Al | 13 | 1 | 0.16464
O | 8 | 3 | 0.29288
* calculated from mass fraction data.
Explanation of some entries
For muons, dE/dx = a(E) + b(E) E. Tables of b(E): PS PDF TEXT
Table of muon dE/dx and Range: PS PDF TEXT
Note: Ieff calculated using the ICRU37 Table 5.1 algorithm for liquids and solids

## YAG
Atomic and nuclear properties of materials:
Yttrium aluminum oxide (2) [Y3Al5O12]
Quantity | Value | Units | Value | Units
<Z/A> | 0.46831
Density | 4.56 | g cm-3
Mean excitation energy | 218 | eV
Minimum ionization | 1.521 | MeV g-1cm2 | 6.935 | MeV cm-1
Nuclear collision length | 74.3 | g cm-2 | 16.3 | cm
Nuclear interaction length | 115.5 | g cm-2 | 25.32 | cm
Pion collision length | 100.9 | g cm-2 | 22.14 | cm
Pion interaction length | 146.9 | g cm-2 | 32.21 | cm
Radiation length | 16.11 | g cm-2 | 3.533 | cm
Critical energy | 26.46 | MeV (for e-) | 25.67 | MeV (for e+)
Molière radius | 12.91 | g cm-2 | 2.831 | cm
Plasma energy | 42.11 | eV
Muon critical energy | 405 | GeV
Composition:
Elem | Z | Atomic frac* | Mass frac*
Y | 39 | 3 | 0.44931
Al | 13 | 5 | 0.22726
O | 8 | 12 | 0.32343
* calculated from mass fraction data.
Explanation of some entries
For muons, dE/dx = a(E) + b(E) E. Tables of b(E): PS PDF TEXT
Table of muon dE/dx and Range: PS PDF TEXT
Note: Ieff calculated using the ICRU37 Table 5.1 algorithm for liquids and solids

## CaF2
Atomic and nuclear properties of materials:
Calcium fluoride (CaF2)
Quantity | Value | Units | Value | Units
<Z/A> | 0.4967
Density | 3.18 | g cm-3
Mean excitation energy | 166 | eV
Minimum ionization | 1.655 | MeV g-1cm2 | 5.263 | MeV cm-1
Nuclear collision length | 70.1 | g cm-2 | 22.04 | cm
Nuclear interaction length | 107.8 | g cm-2 | 33.89 | cm
Pion collision length | 96.1 | g cm-2 | 30.22 | cm
Pion interaction length | 137.5 | g cm-2 | 43.23 | cm
Radiation length | 21.47 | g cm-2 | 6.751 | cm
Critical energy | 38.82 | MeV (for e-) | 37.7 | MeV (for e+)
Molière radius | 11.73 | g cm-2 | 3.688 | cm
Plasma energy | 36.22 | eV
Muon critical energy | 565 | GeV
Index of refraction (@ STP, Na D) | 1.43
Composition:
Elem | Z | Atomic frac* | Mass frac*
F | 9 | 2 | 0.48666
Ca | 20 | 1 | 0.51334
* calculated from mass fraction data.
Explanation of some entries
For muons, dE/dx = a(E) + b(E) E. Tables of b(E): PS PDF TEXT
Table of muon dE/dx and Range: PS PDF TEXT

## GaAs
Atomic and nuclear properties of materials:
Gallium arsenide (GaAs)
Quantity | Value | Units | Value | Units
<Z/A> | 0.44247
Density | 5.31 | g cm-3
Mean excitation energy | 384.9 | eV
Minimum ionization | 1.368 | MeV g-1cm2 | 7.262 | MeV cm-1
Nuclear collision length | 86.8 | g cm-2 | 16.35 | cm
Nuclear interaction length | 142.8 | g cm-2 | 26.9 | cm
Pion collision length | 111.8 | g cm-2 | 21.06 | cm
Pion interaction length | 171.3 | g cm-2 | 32.25 | cm
Radiation length | 12.19 | g cm-2 | 2.296 | cm
Critical energy | 18.11 | MeV (for e-) | 17.53 | MeV (for e+)
Molière radius | 14.28 | g cm-2 | 2.689 | cm
Plasma energy | 44.17 | eV
Muon critical energy | 297 | GeV
Composition:
Elem | Z | Atomic frac* | Mass frac*
Ga | 31 | 1 | 0.48202
As | 33 | 1 | 0.51798
* calculated from mass fraction data.
Explanation of some entries
For muons, dE/dx = a(E) + b(E) E. Tables of b(E): PS PDF TEXT
Table of muon dE/dx and Range: PS PDF TEXT

## SiO2
Atomic and nuclear properties of materials:
Silicon dioxide (fused quartz) (SiO2)
Quantity | Value | Units | Value | Units
<Z/A> | 0.4993
Density | 2.2 | g cm-3
Mean excitation energy | 139.2 | eV
Minimum ionization | 1.699 | MeV g-1cm2 | 3.737 | MeV cm-1
Nuclear collision length | 65.2 | g cm-2 | 29.64 | cm
Nuclear interaction length | 97.8 | g cm-2 | 44.47 | cm
Pion collision length | 91.9 | g cm-2 | 41.77 | cm
Pion interaction length | 128.8 | g cm-2 | 58.56 | cm
Radiation length | 27.05 | g cm-2 | 12.29 | cm
Critical energy | 50.58 | MeV (for e-) | 49.17 | MeV (for e+)
Molière radius | 11.34 | g cm-2 | 5.154 | cm
Plasma energy | 30.2 | eV
Muon critical energy | 708 | GeV
Melting point | 1986 | K | 1713 | C
Boiling point @ 1 atm | 3223 | K | 2950 | C
Index of refraction (@ STP, Na D) | 1.46
Composition:
Elem | Z | Atomic frac* | Mass frac*
O | 8 | 2 | 0.53256
Si | 14 | 1 | 0.46743
* calculated from mass fraction data.
Explanation of some entries
For muons, dE/dx = a(E) + b(E) E. Tables of b(E): PS PDF TEXT
Table of muon dE/dx and Range: PS PDF TEXT

## Si
Atomic and nuclear properties of materials:
Silicon (Si)
Quantity | Value | Units | Value | Units
Atomic number | 14
Atomic mass | 28.0855(3) | g mole-1
Density | 2.33 | g cm-3
Mean excitation energy | 173 | eV
Minimum ionization | 1.664 | MeV g-1cm2 | 3.876 | MeV cm-1
Nuclear collision length | 70.2 | g cm-2 | 30.16 | cm
Nuclear interaction length | 108.4 | g cm-2 | 46.52 | cm
Pion collision length | 96.2 | g cm-2 | 41.29 | cm
Pion interaction length | 137.7 | g cm-2 | 59.14 | cm
Radiation length | 21.82 | g cm-2 | 9.37 | cm
Critical energy | 40.19 | MeV (for e-) | 39.05 | MeV (for e+)
Molière radius | 11.51 | g cm-2 | 4.944 | cm
Plasma energy | 31.05 | eV
Muon critical energy | 582 | GeV
Melting point | 1687 | K | 1414 | C
Boiling point @ 1 atm | 3538 | K | 3265 | C
Index of refraction (@ STP, Na D) | 3.95
For muons, dE/dx = a(E) + b(E) E. Tables of b(E): PS PDF TEXT
Table of muon dE/dx and Range: PS PDF TEXT
Explanation of some entries
Table of isotopes Warning: may not be current
x ray mass attenuation coefficients

## Ge
Atomic and nuclear properties of materials:
Germanium (Ge)
Quantity | Value | Units | Value | Units
Atomic number | 32
Atomic mass | 72.64(1) | g mole-1
Density | 5.32 | g cm-3
Mean excitation energy | 350 | eV
Minimum ionization | 1.37 | MeV g-1cm2 | 7.292 | MeV cm-1
Nuclear collision length | 86.9 | g cm-2 | 16.32 | cm
Nuclear interaction length | 143 | g cm-2 | 26.86 | cm
Pion collision length | 111.9 | g cm-2 | 21.02 | cm
Pion interaction length | 171.4 | g cm-2 | 32.2 | cm
Radiation length | 12.25 | g cm-2 | 2.302 | cm
Critical energy | 18.16 | MeV (for e-) | 17.58 | MeV (for e+)
Molière radius | 14.31 | g cm-2 | 2.688 | cm
Plasma energy | 44.13 | eV
Muon critical energy | 297 | GeV
Melting point | 1211 | K | 938.2 | C
Boiling point @ 1 atm | 3106 | K | 2833 | C
For muons, dE/dx = a(E) + b(E) E. Tables of b(E): PS PDF TEXT
Table of muon dE/dx and Range: PS PDF TEXT
Explanation of some entries
Table of isotopes Warning: may not be current
x ray mass attenuation coefficients